## WQI Calculator
WATER QUALITY INDEX (WQI) CALCULATOR
Weighted Arithmetic Index Method ¦ Damodar River, Dhanbad ¦ 3 Sampling Stations
Parameter | S1 - Upstream (Vn) | S2 - Near Discharge (Vn) | S3 - Downstream (Vn) | Standard (Sn) | Ideal (Vi) | 1/Sn | Wn | Qn - S1 | Qn - S2 | Qn - S3 | Qn x Wn - S2
pH | 7.2 | 7.8 | 7.5 | 8.5 | 7 | 0.11765 | 0.09676 | 13.3333 | 53.3333 | 33.3333 | 5.1605
Dissolved Oxygen, DO (mg/L) | 6.8 | 4.2 | 5.5 | 5 | 14.6 | 0.2 | 0.16449 | 81.25 | 108.3333 | 94.7917 | 17.8199
Biochemical Oxygen Demand, BOD (mg/L) | 3.2 | 6.5 | 4.8 | 5 | 0 | 0.2 | 0.16449 | 64 | 130 | 96 | 21.3839
Total Dissolved Solids, TDS (mg/L) | 320 | 560 | 440 | 500 | 0 | 0.002 | 0.0016449 | 64 | 112 | 88 | 0.18423
Nitrate (mg/L) | 15 | 28 | 20 | 45 | 0 | 0.022222 | 0.018277 | 33.3333 | 62.2222 | 44.4444 | 1.1372
Chloride (mg/L) | 90 | 180 | 130 | 250 | 0 | 0.004 | 0.0032898 | 36 | 72 | 52 | 0.23687
Total Hardness (mg/L) | 220 | 340 | 280 | 300 | 0 | 0.0033333 | 0.0027415 | 73.3333 | 113.3333 | 93.3333 | 0.31071
Fluoride (mg/L) | 0.25 | 0.42 | 0.33 | 1.5 | 0 | 0.66667 | 0.5483 | 16.6667 | 28 | 22 | 15.3525
TOTAL | [5 empty] | 1.2159 | 1 | 35.3549 | 61.5858 | 48.0556 | 61.5858
WQI RESULTS SUMMARY
Station | WQI | Classification
S1 - Upstream | 35.3549 | Good
S2 - Near Discharge | 61.5858 | Poor
S3 - Downstream | 48.0556 | Good
% OF PERMISSIBLE LIMIT (for chart)
Parameter | S1 - Upstream | S2 - Near Discharge | S3 - Downstream
pH | 84.7059 | 91.7647 | 88.2353
Dissolved Oxygen, DO (mg/L) | 136 | 84 | 110
Biochemical Oxygen Demand, BOD (mg/L) | 64 | 130 | 96
Total Dissolved Solids, TDS (mg/L) | 64 | 112 | 88
Nitrate (mg/L) | 33.3333 | 62.2222 | 44.4444
Chloride (mg/L) | 36 | 72 | 52
Total Hardness (mg/L) | 73.3333 | 113.3333 | 93.3333
Fluoride (mg/L) | 16.6667 | 28 | 22
CONTRIBUTION TO WQI - STATION S2 (for pie chart)
Parameter | Qn x Wn (S2)
pH | 5.1605
Dissolved Oxygen, DO (mg/L) | 17.8199
Biochemical Oxygen Demand, BOD (mg/L) | 21.3839
Total Dissolved Solids, TDS (mg/L) | 0.18423
Nitrate (mg/L) | 1.1372
Chloride (mg/L) | 0.23687
Total Hardness (mg/L) | 0.31071
Fluoride (mg/L) | 15.3525

## Charts
WQI - GRAPHICAL ANALYSIS